## Table 1
PPM CHECK LIST FOR AHU
STEP : EHS (MANDATORY) DATE:
Inform to Concerned owner
1 | Environmental -Dispose the waste consumables properly | 4 | Isolate the incoming Source and apply LOTO
2 | Health - Ensure Sufficient Ventilation and Lighting | 5 | Make sure that supply is not available at the I/O terminal of the equipment
3 | Safety - Wear necessary PPE's (Helmet/Goggles/Dust mask/Ear Plug/Insulated Hand Gloves/Safety Shoes/FRP ladders (if required)/Others | 6 | Work Permit: required/Not Required
S.No | Description | Status | Observations/Remarks
Mechanical
1 | Check & clean Filters
2 | Check the coil and Fan of In door & Out Door Units and Clean Them
3 | Check & Record Load current
4 | Check and record OLR setting
5 | Check for free flow of drain line
6 | Check Sensors Like Temp , Water Detection record any fault
7 | Check the any vibration/abnormal noise of In door & Out door Fan motors
8 | Check Terminations for loose contacts
| Tech Sign | Spares Used:
Supervisor Sign: Exective Sign: